## ICS 217A
COMMUNICATIONS RESOURCE AVAILABILITY WORKSHEET | [5 empty] | Frequency Band |  | Description
[6 empty] | VHF/UHF |  | Smith County, Texas - ARES/RACES
| Channel Configuration | Channel Name/Trunked Radio System Talkgroup | Eligible Users | RX Freq N or W | RX Tone/NAC | TX Freq N or W | Tx Tone/NAC | Mode A, D or M | Remarks | Comments
| Repeater | W5ETX | All Users | 145.210 W | 136.5 | 144.460 W | 136.5 | A | ETECS Linked Tyler
| Repeater | W5ETX | All Users | 444.325 W | 136.5 | 449.325 W | 136.5 | A | ETECS Linked (Hub)* | See ETECS.ORG for System, Echolink W5ETX-R, AllStar Node 47307
| Repeater | W5ETX | All Users | 224.200 W | 136.5 | 222.600 W | 136.5 | A | ETECS Linked
| Repeater | W5ETX | All Users | 145.330 W | 136.5 | 144.730 W | 136.5 | A | ETECS Linked HAWL
| Repeater | W5ETX | All Users | 444.850 W |  | 449.850 W |  | D | D*Star Module B (30C)
| Repeater | W5ETX | All Users | 145.210 W |  | 145.010 W |  | D | D*Star Module C (4B)
| Simplex | N9JN-10 | All Users | 145.010 W |  | 145.010 W |  | A | Winlink Gateway - Tyler
| Simplex | W5ETX-1 | All Users | 145.010 W |  | 145.010 W |  | A | Digipeater (UTHNE)
| Simplex | W5ETX-10 | All Users | 144.390 W |  | 144.390 W |  | A | APRS -Tyler
| Simplex | K5TYR-10 | All Users | 144.390 W |  | 144.390 W |  | A | APRS - Flint
| Repeater | K5TYR | All Users | 147.000 W | 136.5 | 146.400 W | 88.5 | A | TARC | SKYWARN
| Repeater | K5TYR | All Users | 146.960 W | 136.5 | 146.360 W | 88.5 | A | TARC Linked
| Repeater | K5TYR | All Users | 444.400 W | 136.5 | 449.400 W | 136.5 | A | TARC Linked
| Repeater | W5MCT | All Users | 443.100 W | 136.5 | 448.100 W | 136.5 | A/D | Fusion C4FM
| Repeater | KE5FGC | All Users | 443.575 W |  | 448.575 W |  | D | DMR
| Repeater | W5WVH | All Users | 145.370 W | 136.5 | 144.770 W | 136.5 | A | Linked Freedom Link | See freedom-link.org for System
| Repeater | W5ETX | All Users | Agile |  | Agile |  | A/D | Fusion Repeater in RV | ETECS Comm RV
| Simplex | KC5KCT-10 | All Users | 145.010 W |  | 145.010 W |  | A | Winlink Gateway - Noonday
The convention calls for frequency lists to show four digits after the decimal place, followed by either an “N” or a “W”, depending on whether the frequency is
narrow or wide band. Mode refers to either “A” or “D” indicating analog or digital (e.g. Project 25) or "M" indicating mixed mode. All channels are shown
as if programmed in a control station, mobile or portable radio. Repeater and base stations must be programmed with the Rx and Tx reversed.
ICS 217A Excel | [8 empty] | 3/2007